## Sheet1
Pin # | Name | BB Function | BB Use | BB Mux | RB Function | RB Use | RB Slow | RB Rx | RB PU | RB PDIS | RB Mux | TRM Acronym Table 9-7 | Contol Module Offset | Config Offset (hex) | Config Val | Mux pin # | GPIO #
C18 | ECAP0_IN_PWM0_OUT/UART3_TXD/SPI1_CS1/PR1_ECAP0_ECAP_CAPIN_APWM_O/SPI1_SCLK/MMC0_SDWP/XDMA_EVENT_INTR2/GPIO0_7 | Expansion | GPIO0_7SRC | 7 | GPIO0_7SRC | [5 empty] | 7 | conf_ecap0_in_pwm0_out | 964 | 164 | 0x07 | 89 | 7 | ? Doesn't appear to be configured anywhere, peek val after boot = 0x27 (looks like default, GPIO0_7
H16 | GMII1_COL/RMII2_REFCLK/SPI1_SCLK/UART5_RXD/MCASP1_AXR2/MMC2_DAT3/MCASP0_AXR2/GPIO3_0 | Ethernet | MII1_COL |  | Ethernet 1st module | MII1_COL |  |  |  |  | 0 | conf_mii1_col | 908 | 108 | 0x27 | 66 | 96 | not configured in u-boot! Need to set to 0x28 in u-boot.
H17 | GMII1_CRS/RMII1_CRS_DV/SPI1_D0/I2C1_SDA/MCASP1_ACLKX/UART5_CTSN/UART2_RXD/GPIO3_1 | Ethernet | MII1_CRS |  | Ethernet 1st module | MII1_CRS |  |  |  |  | 0 | conf_mii1_crs | 90c | 10C | 0x27 | 67 | 97 | not configured in u-boot! Need to set to 0x28 in u-boot.
L18 | GMII1_RXCLK/UART2_TXD/RGMII1_RCLK/MMC0_DAT6/MMC1_DAT1/UART1_DSRN/MCASP0_FSX/GPIO3_10 | Ethernet | MII1_RXCLK |  | Ethernet 1st module | MII1_RXCLK |  |  |  |  | 0 | conf_mii1_rx_clk | 930 | 130 | 0x20 | 76 | 106 | no change- init in u-boot - slew fast, I/O, pulldown, mode 0
M16 | GMII1_RXD0/RMII1_RXD0/RGMII1_RD0/MCASP1_AHCLKX/MCASP1_AHCLKR/MCASP1_ACLKR/MCASP0_AXR3/GPIO2_21 | Ethernet | MII1_RXD0 |  | Ethernet 1st module | MII1_RXD0 |  |  |  |  | 0 | conf_mii1_rxd0 | 940 | 140 | 0x20 | 80 | 85 | no change- init in u-boot - slew fast, I/O, pulldown, mode 0
L15 | GMII1_RXD1/RMII1_RXD1/RGMII1_RD1/MCASP1_AXR3/MCASP1_FSR/EQEP0_STROBE/MMC2_CLK/GPIO2_20 | Ethernet | MII1_RXD1 |  | Ethernet 1st module | MII1_RXD1 |  |  |  |  | 0 | conf_mii1_rxd1 | 93C | 13C | 0x20 | 79 | 84 | no change- init in u-boot - slew fast, I/O, pulldown, mode 0
L16 | GMII1_RXD2/UART3_TXD/RGMII1_RD2/MMC0_DAT4/MMC1_DAT3/UART1_RIN/MCASP0_AXR1/GPIO2_19 | Ethernet | MII1_RXD2 |  | Ethernet 1st module | MII1_RXD2 |  |  |  |  | 0 | conf_mii1_rxd2 | 938 | 138 | 0x20 | 78 | 83 | no change- init in u-boot - slew fast, I/O, pulldown, mode 0
L17 | GMII1_RXD3/UART3_RXD/RGMII1_RD3/MMC0_DAT5/MMC1_DAT2/UART1_DTRN/MCASP0_AXR0/GPIO2_18 | Ethernet | MII1_RXD3 |  | Ethernet 1st module | MII1_RXD3 |  |  |  |  | 0 | conf_mii1_rxd3 | 934 | 134 | 0x20 | 77 | 82 | no change- init in u-boot - slew fast, I/O, pulldown, mode 0
J17 | GMII1_RXDV/LCD_MEMORY_CLK/RGMII1_RCTL/UART5_TXD/MCASP1_ACLKX/MMC2_DAT0/MCASP0_ACLKR/GPIO3_4 | Ethernet | MII1_RXDV |  | Ethernet 1st module | MII1_RXDV |  |  |  |  | 0 | conf_mii1_rx_dv | 918 | 118 | 0x20 | 70 | 100 | no change- init in u-boot - slew fast, I/O, pulldown, mode 0
J15 | GMII1_RXERR/RMII1_RXERR/SPI1_D1/I2C1_SCL/MCASP1_FSX/UART5_RTSN/UART2_TXD/GPIO3_2 | Ethernet | MII1_RXERR |  | Ethernet 1st module | MII1_RXERR |  |  |  |  | 0 | conf_mii1_rx_er | 910 | 110 | 0x20 | 68 | 98 | no change- init in u-boot - slew fast, I/O, pulldown, mode 0
K18 | GMII1_TXCLK/UART2_RXD/RGMII1_TCLK/MMC0_DAT7/MMC1_DAT0/UART1_DCDN/MCASP0_ACLKX/GPIO3_9 | Ethernet | MII1_TXCLK |  | Ethernet 1st module | MII1_TXCLK |  |  |  |  | 0 | conf_mii1_tx_clk | 92c | 12C | 0x20 | 75 | 105 | no change- init in u-boot - slew fast, I/O, pulldown, mode 0
K17 | GMII1_TXD0/RMII1_TXD0/RGMII1_TD0/MCASP1_AXR2/MCASP1_ACLKR/EQEP0B_IN/MMC1_CLK/GPIO0_28 | Ethernet | MII1_TXD0 |  | Ethernet 1st module | MII1_TXD0 |  |  |  |  | 0 | conf_mii1_txd0 | 928 | 128 | 0x00 | 74 | 28 | no change- init in u-boot - slew fast, O, pulldown, mode 0
K16 | GMII1_TXD1/RMII1_TXD1/RGMII1_TD1/MCASP1_FSR/MCASP1_AXR1/EQEP0A_IN/MMC1_CMD/GPIO0_21 | Ethernet | MII1_TXD1 |  | Ethernet 1st module | MII1_TXD1 |  |  |  |  | 0 | conf_mii1_txd1 | 924 | 124 | 0x00 | 73 | 21 | no change- init in u-boot - slew fast, O, pulldown, mode 0
K15 | GMII1_TXD2/DCAN0_RX/RGMII1_TD2/UART4_TXD/MCASP1_AXR0/MMC2_DAT2/MCASP0_AHCLKX/GPIO0_17 | Ethernet | MII1_TXD2 |  | Ethernet 1st module | MII1_TXD2 |  |  |  |  | 0 | conf_mii1_txd2 | 920 | 120 | 0x00 | 72 | 17 | no change- init in u-boot - slew fast, O, pulldown, mode 0
J18 | GMII1_TXD3/DCAN0_TX/RGMII1_TD3/UART4_RXD/MCASP1_FSX/MMC2_DAT1/MCASP0_FSR/GPIO0_16 | Ethernet | MII1_TXD3 |  | Ethernet 1st module | MII1_TXD3 |  |  |  |  | 0 | conf_mii1_txd3 | 91C | 11C | 0x00 | 71 | 16 | no change- init in u-boot - slew fast, O, pulldown, mode 0
J16 | GMII1_TXEN/RMII1_TXEN/RGMII1_TCTL/TIMER4/MCASP1_AXR0/EQEP0_INDEX/MMC2_CMD/GPIO3_3 | Ethernet | MII1_TXEN |  | Ethernet 1st module | MII1_TXEN |  |  |  |  | 0 | conf_mii1_tx_en | 914 | 114 | 0x00 | 69 | 99 | no change- init in u-boot - slew fast, O, pulldown, mode 0
C16 | I2C0_SCL/TIMER7/UART2_RTSN/ECAP1_IN_PWM1_OUT////GPIO3_6 | I2C 0/PMIC/HDMI/Expansion | I2C0_SCL |  | I2C0_SCL | [6 empty] | conf_i2c0_sda | 988 | 188 | 0x70 | 98 | 102 | no change
C17 | I2C0_SDA/TIMER4/UART2_CTSN/ECAP2_IN_PWM2_OUT////GPIO3_5 | I2C 0/PMIC/HDMI/Expansion | I2C0_SDA |  | I2C0_SDA | [6 empty] | conf_i2c0_scl | 98C | 18C | 0x70 | 99 | 101 | no change
R1 | LCD_DATA0/GPMC_A0//EHRPWM2A//PR1_PRU1_PRU_R30_0/PR1_PRU1_PRU_R31_0/GPIO2_6 | HDMI | LCD_DATA0 | 0 | Digital Input | GPIO2_6 | 0 | 1 | 0 | 1 | 7 | conf_lcd_data0 | 8A0 | A0 | 0x2F | 40 | 70 | disable HDMI/LCD! 0x2F = slew fast, I/O, pull disabled, mode 7, SYS_BOOT0
R2 | LCD_DATA1/GPMC_A1//EHRPWM2B//PR1_PRU1_PRU_R30_1/PR1_PRU1_PRU_R31_1/GPIO2_7 | HDMI | LCD_DATA1 | 0 | Digital Input | GPIO2_7 | 0 | 1 | 0 | 1 | 7 | conf_lcd_data1 | 8A4 | A4 | 0x2F | 41 | 71 | disable HDMI/LCD! 0x2F = slew fast, I/O, pull disabled, mode 7, SYS_BOOT1
R3 | LCD_DATA2/GPMC_A2//EHRPWM2_TRIPZONE_INPUT//PR1_PRU1_PRU_R30_2/PR1_PRU1_PRU_R31_2/GPIO2_8 | HDMI | LCD_DATA2 | 0 | Digital Input | GPIO2_8 | 0 | 1 | 0 | 1 | 7 | conf_lcd_data2 | 8A8 | A8 | 0x2F | 42 | 72 | disable HDMI/LCD! 0x2F = slew fast, I/O, pull disabled, mode 7, SYS_BOOT2
R4 | LCD_DATA3/GPMC_A3//EHRPWM2_SYNCI_O//PR1_PRU1_PRU_R30_3/PR1_PRU1_PRU_R31_3/GPIO2_9 | HDMI | LCD_DATA3 | 0 | Digital Input | GPIO2_9 | 0 | 1 | 0 | 1 | 7 | conf_lcd_data3 | 8AC | AC | 0x2F | 43 | 73 | disable HDMI/LCD! 0x2F = slew fast, I/O, pull disabled, mode 7, SYS_BOOT3
T1 | LCD_DATA4/GPMC_A4//EQEP2A_IN//PR1_PRU1_PRU_R30_4/PR1_PRU1_PRU_R31_4/GPIO2_10 | HDMI | LCD_DATA4 | 0 | Digital Input | GPIO2_10 | 0 | 1 | 0 | 1 | 7 | conf_lcd_data4 | 8B0 | B0 | 0x2F | 44 | 74 | disable HDMI/LCD! 0x2F = slew fast, I/O, pull disabled, mode 7, SYS_BOOT4
T2 | LCD_DATA5/GPMC_A5//EQEP2B_IN//PR1_PRU1_PRU_R30_5/PR1_PRU1_PRU_R31_5/GPIO2_11 | HDMI | LCD_DATA5 | 0 | Digital Input | GPIO2_11 | 0 | 1 | 0 | 1 | 7 | conf_lcd_data5 | 8B4 | B4 | 0x2F | 45 | 75 | disable HDMI/LCD! 0x2F = slew fast, I/O, pull disabled, mode 7, SYS_BOOT5
T3 | LCD_DATA6/GPMC_A6/PR1_EDIO_DATA_IN6/EQEP2_INDEX/PR1_EDIO_DATA_OUT6/PR1_PRU1_PRU_R30_6/PR1_PRU1_PRU_R31_6/GPIO2_12 | HDMI | LCD_DATA6 | 0 | Digital Input | GPIO2_12 | 0 | 1 | 0 | 1 | 7 | conf_lcd_data6 | 8B8 | B8 | 0x2F | 46 | 76 | disable HDMI/LCD! 0x2F = slew fast, I/O, pull disabled, mode 7, SYS_BOOT6
T4 | LCD_DATA7/GPMC_A7/PR1_EDIO_DATA_IN7/EQEP2_STROBE/PR1_EDIO_DATA_OUT7/PR1_PRU1_PRU_R30_7/PR1_PRU1_PRU_R31_7/GPIO2_13 | HDMI | LCD_DATA7 | 0 | Digital Input | GPIO2_13 | 0 | 1 | 0 | 1 | 7 | conf_lcd_data7 | 8BC | BC | 0x2F | 47 | 77 | disable HDMI/LCD! 0x2F = slew fast, I/O, pull disabled, mode 7, SYS_BOOT7
U1 | LCD_DATA8/GPMC_A12/EHRPWM1_TRIPZONE_INPUT/MCASP0_ACLKX/UART5_TXD/PR1_MII0_RXD3/UART2_CTSN/GPIO2_14 | HDMI | LCD_DATA8 | 0 | DOUT0 | GPIO2_14 | 0 | 1 | 0 | 1 | 7 | conf_lcd_data8 | 8C0 | C0 | 0x2F | 48 | 78 | disable HDMI/LCD! 0x2F = slew fast, I/O, pull disabled, mode 7, SYS_BOOT8
U2 | LCD_DATA9/GPMC_A13/EHRPWM1_SYNCI_O/MCASP0_FSX/UART5_RXD/PR1_MII0_RXD2/UART2_RTSN/GPIO2_15 | HDMI | LCD_DATA9 | 0 | DOUT1 | GPIO2_15 | 0 | 1 | 0 | 1 | 7 | conf_lcd_data9 | 8C4 | C4 | 0x2F | 49 | 79 | disable HDMI/LCD! 0x2F = slew fast, I/O, pull disabled, mode 7, SYS_BOOT9
U3 | LCD_DATA10/GPMC_A14/EHRPWM1A/MCASP0_AXR0//PR1_MII0_RXD1/UART3_CTSN/GPIO2_16 | HDMI | LCD_DATA10 | 0 | DOUT2 | GPIO2_16 | 0 | 1 | 0 | 1 | 7 | conf_lcd_data10 | 8C8 | C8 | 0x2F | 50 | 80 | disable HDMI/LCD! 0x2F = slew fast, I/O, pull disabled, mode 7, SYS_BOOT10
U4 | LCD_DATA11/GPMC_A15/EHRPWM1B/MCASP0_AHCLKR/MCASP0_AXR2/PR1_MII0_RXD0/UART3_RTSN/GPIO2_17 | HDMI | LCD_DATA11 | 0 | DOUT3 | GPIO2_17 | 0 | 1 | 0 | 1 | 7 | conf_lcd_data11 | 8CC | CC | 0x2F | 51 | 81 | disable HDMI/LCD! 0x2F = slew fast, I/O, pull disabled, mode 7, SYS_BOOT11
V2 | LCD_DATA12/GPMC_A16/EQEP1A_IN/MCASP0_ACLKR/MCASP0_AXR2/PR1_MII0_RXLINK/UART4_CTSN/GPIO0_8 | HDMI | LCD_DATA12 | 0 | Digital Input | GPIO0_8 | 0 | 1 | 0 | 1 | 7 | conf_lcd_data12 | 8D0 | D0 | 0x2F | 52 | 8 | disable HDMI/LCD! 0x2F = slew fast, I/O, pull disabled, mode 7, SYS_BOOT12
V3 | LCD_DATA13/GPMC_A17/EQEP1B_IN/MCASP0_FSR/MCASP0_AXR3/PR1_MII0_RXER/UART4_RTSN/GPIO0_9 | HDMI | LCD_DATA13 | 0 | Digital Input | GPIO0_9 | 0 | 1 | 0 | 1 | 7 | conf_lcd_data13 | 8D4 | D4 | 0x2F | 53 | 9 | disable HDMI/LCD! 0x2F = slew fast, I/O, pull disabled, mode 7, SYS_BOOT13
V4 | LCD_DATA14/GPMC_A18/EQEP1_INDEX/MCASP0_AXR1/UART5_RXD/PR1_MII_MR0_CLK/UART5_CTSN/GPIO0_10 | HDMI | LCD_DATA14 | 0 | Digital Input | GPIO0_10 | 0 | 1 | 0 | 1 | 7 | conf_lcd_data14 | 8D8 | D8 | 0x2F | 54 | 10 | disable HDMI/LCD! 0x2F = slew fast, I/O, pull disabled, mode 7, SYS_BOOT14
T5 | LCD_DATA15/GPMC_A19/EQEP1_STROBE/MCASP0_AHCLKX/MCASP0_AXR3/PR1_MII0_RXDV/UART5_RTSN/GPIO0_11 | HDMI | LCD_DATA15 | 0 | Digital Input | GPIO0_11 | 0 | 1 | 0 | 1 | 7 | conf_lcd_data15 | 8DC | DC | 0x2F | 55 | 11 | disable HDMI/LCD! 0x2F = slew fast, I/O, pull disabled, mode 7, SYS_BOOT15
U5 | LCD_VSYNC/GPMC_A8//PR1_EDIO_DATA_IN2/PR1_EDIO_DATA_OUT2/PR1_PRU1_PRU_R30_8/PR1_PRU1_PRU_R31_8/GPIO2_22 | HDMI | LCDVSYNC | 0 | LED0 | GPIO2_22 | 0 | 1 | 0 | 1 | 7 | conf_lcd_vsync | 8E0 | E0 | 0x2F | 56 | 86 | Per charles, disable pull (we have external resistors)
R5 | LCD_HSYNC/GPMC_A9//PR1_EDIO_DATA_IN3/PR1_EDIO_DATA_OUT3/PR1_PRU1_PRU_R30_9/PR1_PRU1_PRU_R31_9/GPIO2_23 | HDMI | LCDVHYNC | 0 | LED1 | GPIO2_23 | 0 | 1 | 0 | 1 | 7 | conf_lcd_hsync | 8E4 | E4 | 0x2F | 57 | 87 | Per charles, disable pull (we have external resistors)
V5 | LCD_PCLK/GPMC_A10//PR1_EDIO_DATA_IN4/PR1_EDIO_DATA_OUT4/PR1_PRU1_PRU_R30_10/PR1_PRU1_PRU_R31_10/GPIO2_24 | HDMI | LCDPCLK | 0 | LED2 | GPIO2_24 | 0 | 1 | 0 | 1 | 7 | conf_lcd_pclk | 8E8 | E8 | 0x2F | 58 | 88 | Per charles, disable pull (we have external resistors)
R6 | LCD_AC_BIAS_EN/GPMC_A11//PR1_EDIO_DATA_IN5/PR1_EDIO_DATA_OUT5/PR1_PRU1_PRU_R30_11/PR1_PRU1_PRU_R31_11/GPIO2_25 | HDMI | LCD_AC_BIAS_EN |  | LED3 | GPIO2_25 | 0 | 1 | 0 | 1 | 7 | conf_lcd_ac_bias_en | 8EC | EC | 0x2F | 59 | 89 | Per charles, disable pull (we have external resistors)
B12 | MCASP0_ACLKR/EQEP0A_IN/MCASP0_AXR2/MCASP1_ACLKX/MMC0_SDWP/PR1_PRU0_PRU_R30_4/PR1_PRU0_PRU_R31_4/GPIO3_18 | GPIO/Expansion | GPIO3_18 | 7 | TP41 | GPIO3_18 | 0 | 1 | 0 | 0 | 7 | conf_mcasp0_aclkr | 9A0 | 1A0 | 0x27 | 104 | 114 | 0x27 = slew fast, I/O, pull down, mode 7
A13 | MCASP0_ACLKX/EHRPWM0A//SPI1_SCLK/MMC0_SDCD/PR1_PRU0_PRU_R30_0/PR1_PRU0_PRU_R31_0/GPIO3_14 | HDMI | SPI1_SCLK | 3 | DIN0 | GPIO3_14 | 0 | 1 | 0 | 0 | 7 | conf_mcasp0_aclkx | 990 | 190 | 0x27 | 100 | 110 | 0x27 = slew fast, I/O, pull down, pull enabled, mode 7
C12 | MCASP0_AHCLKR/EHRPWM0_SYNCI_O/MCASP0_AXR2/SPI1_CS0/ECAP2_IN_PWM2_OUT/PR1_PRU0_PRU_R30_3/PR1_PRU0_PRU_R31_3/GPIO3_17 | HDMI | SPI1_CS0 | 3 | DIN3 | GPIO3_17 | 0 | 1 | 0 | 0 | 7 | conf_mcasp0_ahclkr | 99C | 19C | 0x27 | 103 | 113 | 0x27 = slew fast, I/O, pull down, pull enabled, mode 7
A14 | MCASP0_AHCLKX/EQEP0_STROBE/MCASP0_AXR3/MCASP1_AXR1/EMU4/PR1_PRU0_PRU_R30_7/PR1_PRU0_PRU_R31_7/GPIO3_21 | GPIO/Expansion | GPIO3_21 | 7 | TP36 | GPIO3_21 | 0 | 1 | 0 | 0 | 7 | conf_mcasp0_ahclkx | 9AC | 1AC | 0x27 | 107 | 117 | 0x2F = slew fast, I/O, pull down, mode 7
D12 | MCASP0_AXR0/EHRPWM0_TRIPZONE_INPUT//SPI1_D1/MMC2_SDCD/PR1_PRU0_PRU_R30_2/PR1_PRU0_PRU_R31_2/GPIO3_16 | HDMI | SPI1_D1 | 3 | DIN2 | GPIO3_16 | 0 | 1 | 0 | 0 | 7 | conf_mcasp0_axr0 | 998 | 198 | 0x27 | 102 | 112 | 0x27 = slew fast, I/O, pull down, pull enabled, mode 7
D13 | MCASP0_AXR1/EQEP0_INDEX//MCASP1_AXR0/EMU3/PR1_PRU0_PRU_R30_6/PR1_PRU0_PRU_R31_6/GPIO3_20 | GPIO0_20/Expansion | GPIO3_20 | 7 | ? | GPIO3_20 | 0 |  |  |  |  | conf_mcasp0_axr1 | 9A8 | 1A8 | 0x27 | 106 | 116 | leave alone? - no change from BBB, peek is 0x27 after boot
C13 | MCASP0_FSR/EQEP0B_IN/MCASP0_AXR3/MCASP1_FSX/EMU2/PR1_PRU0_PRU_R30_5/PR1_PRU0_PRU_R31_5/GPIO3_19 | GPIO/Expansion | GPIO3_19 | 7 | JTAG_EMU2 | EMU2 | 0 | 1 | 1 | 0 | 4 | conf_mcasp0_fsr | 9A4 | 1A4 | 0x34 | 105 | 115 | 0x34 = slew fast, I/O, pullup, mode 4 (used same settings as EMU0 and EMU1 for I/O, slew, and pullup)
B13 | MCASP0_FSX/EHRPWM0B//SPI1_D0/MMC1_SDCD/PR1_PRU0_PRU_R30_1/PR1_PRU0_PRU_R31_1/GPIO3_15 | HDMI | SPI1_D0 | 3 | DIN1 | GPIO3_15 | 0 | 1 | 0 | 0 | 7 | conf_mcasp0_fsx | 994 | 194 | 0x27 | 101 | 111 | 0x27 = slew fast, I/O, pull down, pull enabled, mode 7
M18 | MDIO_CLK/TIMER5/UART5_TXD/UART3_RTSN/MMC0_SDWP/MMC1_CLK/MMC2_CLK/GPIO0_1 | Ethernet | MDIO_CLK |  | Ethernet | MDIO_CLK |  |  |  |  | 0 | conf_mdc | 94C | 14C | 0x10 | 83 | 1 | no change- init in u-boot - slew fast, O, pullup, mode 0
M17 | MDIO_DATA/TIMER6/UART5_RXD/UART3_CTSN/MMC0_SDCD/MMC1_CMD/MMC2_CMD/GPIO0_0 | Ethernet | MDIO_DATA |  | Ethernet | MDIO_DATA |  |  |  |  | 0 | conf_mdio | 948 | 148 | 0x30 | 82 | 0 | no change- init in u-boot - slew fast, I/O, pullup, mode 0
H18 | RMII1_REFCLK/XDMA_EVENT_INTR2/SPI1_CS0/UART5_TXD/MCASP1_AXR3/MMC0_POW/MCASP1_AHCLKX/GPIO0_29 | Ethernet | U5_H18 |  | Ethernet | MII1_REFCLK | [5 empty] | conf_rmii1_ref_clk | 944 | 144 | 0x27 | 81 | 29 | no change- not configured in u-boot!, default mode = 7, gpio0_29. Peek value = 0x27 after boot (gpio0_20).
A16 | SPI0_CS0/MMC2_SDWP/I2C1_SCL/EHRPWM0_SYNCI_O/PR1_UART0_TXD/PR1_EDIO_DATA_IN1/PR1_EDIO_DATA_OUT1/GPIO0_5 | I2C 1/Expansion | I2C1_SCL | 1 | I2C 1 | I2C1_SCL | [5 empty] | conf_spi0_cs0 | 95C | 15C | 0x62 | 87 | 5 | no change - init in uboot by neal, slew=slow,I/O,pulldown,mode=2
C15 | SPI0_CS1/UART3_RXD/ECAP1_IN_PWM1_OUT/MMC0_POW/XDMA_EVENT_INTR2/MMC0_SDCD/EMU4/GPIO0_6 | uSD | MMC0_CD | 1 | uSD | MMC0_CD | [5 empty] | conf_spi0_cs1 | 960 | 160 | 0x2F | 88 | 6 | no change? uSD works, but this pin should be setup for mux mode 5 (mmc0_sdcd)? Its set in am335x-bone-common.dtsi, mmc1_pins
B17 | SPI0_D0/UART2_TXD/I2C2_SCL/EHRPWM0B/PR1_UART0_RTS_N/PR1_EDIO_LATCH_IN/EMU3/GPIO0_3 | UART 2/Expansion | UART2_TXD | 1 | TP32 | GPIO0_3 | 0 | 1 | 0 | 0 | 7 | conf_spi0_d0 | 954 | 154 | 0x27 | 85 | 3 | slew=fast,I/O,pulldown,mode=7
B16 | SPI0_D1/MMC1_SDWP/I2C1_SDA/EHRPWM0_TRIPZONE_INPUT/PR1_UART0_RXD/PR1_EDIO_DATA_IN0/PR1_EDIO_DATA_OUT0/GPIO0_4 | I2C 1/Expansion | I2C1_SDA | 2 | I2C 1 | I2C1_SDA | [5 empty] | conf_spi0_d1 | 958 | 158 | 0x62 | 86 | 4 | no change - init in uboot by neal, slew=slow,I/O,pulldown,mode=2
A17 | SPI0_SCLK/UART2_RXD/I2C2_SDA/EHRPWM0A/PR1_UART0_CTS_N/PR1_EDIO_SOF/EMU2/GPIO0_2 | UART/Expansion | UART2_RXD | 1 | TP31 | GPIO0_2 | 0 | 1 | 0 | 0 | 7 | conf_spi0_sclk | 950 | 150 | 0x27 | 84 | 2 | slew=fast,I/O,pulldown,mode=7
E18 | UART0_CTSN/UART4_RXD/DCAN1_TX/I2C1_SDA/SPI1_D0/TIMER7/PR1_EDC_SYNC0_OUT/GPIO1_8 | NO CONNECT | - |  | NC | GPIO1_8 | [5 empty] | conf_uart0_ctsn | 968 | 168 | 0x37 | 90 | 40 | no change - peek = 0x37
E17 | UART0_RTSN/UART4_TXD/DCAN1_RX/I2C1_SCL/SPI1_D1/SPI1_CS0/PR1_EDC_SYNC1_OUT/GPIO1_9 | Test Point | - |  | TP33 | GPIO1_9 | 0 | 1 | 0 | 0 | 7 | conf_uart0_rtsn | 96C | 16C | 0x27 | 91 | 41 | slew=fast,I/O,pulldown,mode=7
E15 | UART0_RXD/SPI1_CS0/DCAN0_TX/I2C2_SDA/ECAP2_IN_PWM2_OUT/PR1_PRU1_PRU_R30_14/PR1_PRU1_PRU_R31_14/GPIO1_10 | Wakeup Capability | UART0_RX |  | Wakeup Capability | UART0_RX |  |  |  |  | 0 | conf_uart0_rxd | 970 | 170 | 0x30 | 92 | 42 | no change - init in u-boot
E16 | UART0_TXD/SPI1_CS1/DCAN0_RX/I2C2_SCL/ECAP1_IN_PWM1_OUT/PR1_PRU1_PRU_R30_15/PR1_PRU1_PRU_R31_15/GPIO1_11 | Wakeup Capability | UART0_TX |  | Wakeup Capability | UART0_TX |  |  |  |  | 0 | conf_uart0_txd | 974 | 174 | 0x00 | 93 | 43 | no change - init in u-boot
D18 | UART1_CTSN/TIMER6/DCAN0_TX/I2C2_SDA/SPI1_CS0/PR1_UART0_CTS_N/PR1_EDC_LATCH0_IN/GPIO0_12 | I2C 2/Expansion | I2C2_SDA | 3 | TP34 | GPIO0_12 | 0 | 1 | 0 | 0 | 7 | conf_uart1_ctsn | 978 | 178 | 0x73 | 94 | 12 | no change. Kernel panic on boot (capemgr crashing?) without i2c2, not sure why. Peek = 0x73
D17 | UART1_RTSN/TIMER5/DCAN0_RX/I2C2_SCL/SPI1_CS1/PR1_UART0_RTS_N/PR1_EDC_LATCH1_IN/GPIO0_13 | I2C 2/Expansion | I2C2_SCL | 3 | TP35 | GPIO0_13 | 0 | 1 | 0 | 0 | 7 | conf_uart1_rtsn | 97C | 17C | 0x73 | 95 | 13 | no change. Kernel panic on boot (capemgr crashing?) without i2c2, not sure why. Peek = 0x73
D16 | UART1_RXD/MMC1_SDWP/DCAN1_TX/I2C1_SDA//PR1_UART0_RXD/PR1_PRU1_PRU_R31_16/GPIO0_14 | UART 1/Expansion | UART1_RXD | 0 | RS485 | UART1_RXD | 0 | 1 | 0 | 1 | 0 | conf_uart1_rxd | 980 | 180 | 0x28 | 96 | 14 | slew=fast,I/O,pull disabled,mode=0
D15 | UART1_TXD/MMC2_SDWP/DCAN1_RX/I2C1_SCL//PR1_UART0_TXD/PR1_PRU0_PRU_R31_16/GPIO0_15 | UART 1/Expansion | UART1_TXD | 0 | RS485 | UART1_TXD | 0 | 0 | 0 | 1 | 0 | conf_uart1_txd | 984 | 184 | 0x08 | 97 | 15 | slew=fast, O,pull disabled, mode =0
F16 | USB0_DRVVBUS/GPIO0_18 | NO CONNECT | - |  | NO CONNECT | - | [10 empty] | 18
F15 | USB1_DRVVBUS/GPIO3_13 | USB | USB1_DRVVBUS | 0 | USB | USB1_DRVVBUS |  |  |  |  | 0 | conf_usb1_drvvbus | A34 | 234 | 0x20 | 141 | 109 | no change, default is mode 0 (usb1_drvbus), usb works as is, peek value is 0x20 after bot
C14 | EMU0/GPIO3_7 | JTAG | JTAG_EMU0 | 0 | JTAG | JTAG_EMU0 |  |  |  |  | 0 | conf_emu0 | 9E4 | 1E4 | 0x30 | 121 | 103 | no change, default is mode 0, peek 0x30 after boot.
B14 | EMU1/GPIO3_8 | JTAG | JTAG_EMU1 | 0 | JTAG | JTAG_EMU1 |  |  |  |  | 0 | conf_emu1 | 9E8 | 1E8 | 0x30 | 122 | 104 | no change, default is mode 0, peek 0x30 after boot.
A15 | EVENT_INTR0/TIMER4/CLKOUT1/SPI1_CS1/PR1PRU1R31_16/EMU2/GPIO0_19 | Clock for HDMI | PROC_A15 |  | RTC_INT | GPIO0_19 | 0 | 1 | 0 | 0 | 7 | conf_xdma_event_intr0 | 9B0 | 1B0 | 0x27 | 108 | 19 | setup as GPIO for now - See firmware/capes/BB-BONE-CRYPTO-00A0.dts and BB-BONE-RTC-00A0.dts - uses ds1307 driver for RTC!!
D14 | EVENT_INTR1/TCLKIN/CLKOUT2/TIMER7/PR1PRU0_PRUR31_16/EMU3/GPIO0_20 | JTAG | CLKOUT_SRC | 3 | JTAG/GPIO3_20 | CLKOUT_SRC | 0 |  |  |  | 3 | conf_xdma_event_intr1 | 9B4 | 1B4 | 0x27 | 109 | 20 | no change?, peek value after boot is 0x27 (GPIO0_20)
R13 | GPMC_A0/GMII2_TXEN/RGMII2_TCTL/RMII2_TXEN/GPMC_A16/PR1_MII_MT1_CLK/EHRPWM1_TRIPZONE_INPUT/GPIO1_16 | GPIO/Expansion | U5_R13 | 0 | Ethernet 2nd module | GMII2_TXEN | 0 | 0 | 0 | 0 | 1 | conf_gpmc_a0 | 840 | 40 | 0x01 | 16 | 48 | O | see table 14-5
V14 | GPMC_A1/GMII2_RXDV/RGMII2_RCTL/MMC2_DAT0/GPMC_A17/PR1_MII1_TXD3/EHRPWM1_SYNCI_O/GPIO1_17 | GPIO/Expansion | GPIO1_17 | 7 | Ethernet 2nd module | GMII2_RXDV | 0 | 1 | 0 | 0 | 1 | conf_gpmc_a1 | 844 | 44 | 0x21 | 17 | 49 | slew fast, I, pulldown, mode 1
U14 | GPMC_A2/GMII2_TXD3/RGMII2_TD3/MMC2_DAT1/GPMC_A18/PR1_MII1_TXD2/EHRPWM1A/GPIO1_18 | Expansion | EHRPWM1A | 7 | Ethernet 2nd module | GMII2_TXD3 | 0 | 0 | 0 | 0 | 1 | conf_gpmc_a2 | 848 | 48 | 0x01 | 18 | 50 | slew fast, O, pulldown, mode 1
T14 | GPMC_A3/GMII2_TXD2/RGMII2_TD2/MMC2_DAT2/GPMC_A19/PR1_MII1_TXD1/EHRPWM1B/GPIO1_19 | Expansion | EHRPWM1B | 7 | Ethernet 2nd module | GMII2_TXD2 | 0 | 0 | 0 | 0 | 1 | conf_gpmc_a3 | 84C | 4C | 0x01 | 19 | 51 | slew fast, O, pulldown, mode 1
R14 | GPMC_A4/GMII2_TXD1/RGMII2_TD1/RMII2_TXD1/GPMC_A20/PR1_MII1_TXD0/EQEP1A_IN/GPIO1_20 | MMC | MMC Reset |  | Ethernet 2nd module | GMII2_TXD1 | 0 | 0 | 0 | 0 | 1 | conf_gpmc_a4 | 850 | 50 | 0x01 | 20 | 52 | slew fast, O, pulldown, mode 1
V15 | GPMC_A5/GMII2_TXD0/RGMII2_TD0/RMII2_TXD0/GPMC_A21/PR1_MII1_RXD3/EQEP1B_IN/GPIO1_21 | User LED | USR0 | 7 | Ethernet 2nd module | GMII2_TXD0 | 0 | 0 | 0 | 0 | 1 | conf_gpmc_a5 | 854 | 54 | 0x01 | 21 | 53 | remove "user_leds"! slew fast, O, pulldown, mode 1
U15 | GPMC_A6/GMII2_TXCLK/RGMII2_TCLK/MMC2_DAT4/GPMC_A22/PR1_MII1_RXD2/EQEP1_INDEX/GPIO1_22 | User LED | USR1 | 7 | Ethernet 2nd module | GMII2_TXCLK | 0 | 1 | 0 | 0 | 1 | conf_gpmc_a6 | 858 | 58 | 0x21 | 22 | 54 | remove "user_leds"! slew fast, I, pulldown, mode 1
T15 | GPMC_A7/GMII2_RXCLK/RGMII2_RCLK/MMC2_DAT5/GPMC_A23/PR1_MII1_RXD1/EQEP1_STROBE/GPIO1_23 | User LED | USR2 | 7 | Ethernet 2nd module | GMII2_RXCLK | 0 | 1 | 0 | 0 | 1 | conf_gpmc_a7 | 85C | 5C | 0x21 | 23 | 55 | remove "user_leds"! slew fast, I, pulldown, mode 1
V16 | GPMC_A8/GMII2_RXD3/RGMII2_RD3/MMC2_DAT6/GPMC_A24/PR1_MII1_RXD0/MCASP0_ACLKX/GPIO1_24 | User LED | USR3 | 7 | Ethernet 2nd module | GMII2_RXD3 | 0 | 1 | 0 | 0 | 1 | conf_gpmc_a8 | 860 | 60 | 0x21 | 24 | 56 | remove "user_leds"! slew fast, I, pulldown, mode 1
U16 | GPMC_A9/GMII2_RXD2/RGMII2_RD2/MMC2_DAT7/GPMC_A25/PR1_MII_MR1_CLK/MCASP0_FSX/GPIO1_25 | HDMI | HDMI_INT |  | Ethernet 2nd module | GMII2_RXD2 | 0 | 1 | 0 | 0 | 1 | conf_gpmc_a9 | 864 | 64 | 0x21 | 25 | 57 | slew fast, I, pulldown, mode 1
T16 | GPMC_A10/GMII2_RXD1/RGMII2_RD1/RMII2_RXD1/GPMC_A26/PR1_MII1_CRS/MCASP0_AXR0/GPIO1_26 | USB1 | USB1_OCN |  | Ethernet 2nd module | GMII2_RXD1 | 0 | 1 | 0 | 0 | 1 | conf_gpmc_a10 | 868 | 68 | 0x21 | 26 | 58 | slew fast, I, pulldown, mode 1
V17 | GPMC_A11/GMII2_RXD0/RGMII2_RD0/RMII2_RXD0/GPMC_A27/PR1_MII1_RXER/MCASP0_AXR1/GPIO1_27 | HDMI | HDMICLK_DISN |  | Ethernet 2nd module | GMII2_RXD0 | 0 | 1 | 0 | 0 | 1 | conf_gpmc_a11 | 86c | 6C | 0x21 | 27 | 59 | slew fast, I, pulldown, mode 1
U7 | GPMC_AD0/MMC1_DAT0//////GPIO1_0 | Flash | MMC1_DAT0 | 1 | Flash | MMC1_DAT0 |  |  |  |  | 1 | conf_gpmc_ad0 | 800 | 0 | 0x31 | 0 | 32 | no change, peek = 0x31 - slew fast, I/O, pullup, mode 1
V7 | GPMC_AD1/MMC1_DAT1//////GPIO1_1 | Flash | MMC1_DAT1 | 1 | Flash | MMC1_DAT1 |  |  |  |  | 1 | conf_gpmc_ad1 | 804 | 4 | 0x31 | 1 | 33 | no change, peek = 0x31 - slew fast, I/O, pullup, mode 1
R8 | GPMC_AD2/MMC1_DAT2//////GPIO1_2 | Flash | MMC1_DAT2 | 1 | Flash | MMC1_DAT2 |  |  |  |  | 1 | conf_gpmc_ad2 | 808 | 8 | 0x31 | 2 | 34 | no change, peek = 0x31 - slew fast, I/O, pullup, mode 1
T8 | GPMC_AD3/MMC1_DAT3//////GPIO1_3 | Flash | MMC1_DAT3 | 1 | Flash | MMC1_DAT3 |  |  |  |  | 1 | conf_gpmc_ad3 | 80C | C | 0x31 | 3 | 35 | no change, peek = 0x31 - slew fast, I/O, pullup, mode 1
U8 | GPMC_AD4/MMC1_DAT4//////GPIO1_4 | Flash | MMC1_DAT4 | 1 | Flash | MMC1_DAT4 |  |  |  |  | 1 | conf_gpmc_ad4 | 810 | 10 | 0x31 | 4 | 36 | no change, peek = 0x31 - slew fast, I/O, pullup, mode 1
V8 | GPMC_AD5/MMC1_DAT5//////GPIO1_5 | Flash | MMC1_DAT5 | 1 | Flash | MMC1_DAT5 |  |  |  |  | 1 | conf_gpmc_ad5 | 814 | 14 | 0x31 | 5 | 37 | no change, peek = 0x31 - slew fast, I/O, pullup, mode 1
R9 | GPMC_AD6/MMC1_DAT6//////GPIO1_6 | Flash | MMC1_DAT6 | 1 | Flash | MMC1_DAT6 |  |  |  |  | 1 | conf_gpmc_ad6 | 818 | 18 | 0x31 | 6 | 38 | no change, peek = 0x31 - slew fast, I/O, pullup, mode 1
T9 | GPMC_AD7/MMC1_DAT7//////GPIO1_7 | Flash | MMC1_DAT7 | 1 | Flash | MMC1_DAT7 |  |  |  |  | 1 | conf_gpmc_ad7 | 81C | 1C | 0x31 | 7 | 39 | no change, peek = 0x31 - slew fast, I/O, pullup, mode 1
U10 | GPMC_AD8/LCD_DATA23/MMC1_DAT0/MMC2_DAT4/EHRPWM2A/PR1_MII_MT0_CLK//GPIO0_22 | Expansion | EHRPWM2A | 7 | TP23 | GPIO0_22 | 0 | 1 | 0 | 0 | 7 | conf_gpmc_ad8 | 820 | 20 | 0x27 | 8 | 22 | slew=fast,I/O,pulldown,mode=7
T10 | GPMC_AD9/LCD_DATA22/MMC1_DAT1/MMC2_DAT5/EHRPWM2B/PR1_MII0_CRS//GPIO0_23 | Expansion | EHRPWM2B | 7 | TP24 | GPIO0_23 | 0 | 1 | 0 | 0 | 7 | conf_gpmc_ad9 | 824 | 24 | 0x27 | 9 | 23 | slew=fast,I/O,pulldown,mode=7
T11 | GPMC_AD10/LCD_DATA21/MMC1_DAT2/MMC2_DAT6/EHRPWM2_TRIPZONE_INPUT/PR1_MII0_TXEN//GPIO0_26 | Expansion | GPIO0_26 | 7 | TP25 | GPIO0_26 | 0 | 1 | 0 | 0 | 7 | conf_gpmc_ad10 | 828 | 28 | 0x27 | 10 | 26 | slew=fast,I/O,pulldown,mode=7
U12 | GPMC_AD11/LCD_DATA20/MMC1_DAT3/MMC2_DAT7/EHRPWM2_SYNCI_O/PR1_MII0_TXD3//GPIO0_27 | Expansion | GPIO0_27 | 7 | TP26 | GPIO0_27 | 0 | 1 | 0 | 0 | 7 | conf_gpmc_ad11 | 82C | 2C | 0x27 | 11 | 27 | slew=fast,I/O,pulldown,mode=7
T12 | GPMC_AD12/LCD_DATA19/MMC1_DAT4/MMC2_DAT0/EQEP2A_IN/PR1_MII0_TXD2/PR1_PRU0_PRU_R30_14/GPIO1_12 | Expansion | GPIO1_12 | 7 | DIN4 | GPIO1_12 | 0 | 1 | 0 | 0 | 7 | conf_gpmc_ad12 | 830 | 30 | 0x27 | 12 | 44 | slew=fast,I/O,pulldown,mode=7
R12 | GPMC_AD13/LCD_DATA18/MMC1_DAT5/MMC2_DAT1/EQEP2B_IN/PR1_MII0_TXD1/PR1_PRU0_PRU_R30_15/GPIO1_13 | Expansion | GPIO1_13 | 7 | DIN5 | GPIO1_13 | 0 | 1 | 0 | 0 | 7 | conf_gpmc_ad13 | 834 | 34 | 0x27 | 13 | 45 | slew=fast,I/O,pulldown,mode=7
V13 | GPMC_AD14/LCD_DATA17/MMC1_DAT6/MMC2_DAT2/EQEP2_INDEX/PR1_MII0_TXD0/PR1_PRU0_PRU_R31_14/GPIO1_14 | Expansion | GPIO1_14 | 7 | DIN6 | GPIO1_14 | 0 | 1 | 0 | 0 | 7 | conf_gpmc_ad14 | 838 | 38 | 0x27 | 14 | 46 | slew=fast,I/O,pulldown,mode=7
U13 | GPMC_AD15/LCD_DATA16/MMC1_DAT7/MMC2_DAT3/EQEP2_STROBE/PR1_ECAP0_ECAP_CAPIN_APWM_O/PR1_PRU0_PRU_R31_15/GPIO1_15 | Expansion | GPIO1_15 | 7 | DIN7 | GPIO1_15 | 0 | 1 | 0 | 0 | 7 | conf_gpmc_ad15 | 83C | 3C | 0x27 | 15 | 47 | slew=fast,I/O,pulldown,mode=7
R7 | GPMC_ADVN_ALE/TIMER4/GPIO2_2 | Timer/Expansion | TIMER4 | 7 | Relay0 | GPIO2_2 | 0 | 0 | 0 | 1 | 7 | conf_gpmc_advn_ale | 890 | 90 | 0x0F | 36 | 66 | slew=fast,O,pull disabled,mode=7
T6 | GPMC_BE0N_CLE/TIMER5/GPIO2_5 | Timer/Expansion | TIMER5 | 7 | Relay3 | GPIO2_5 | 0 | 0 | 0 | 1 | 7 | conf_gpmc_ben0_cle | 89C | 9C | 0x0F | 39 | 69 | slew=fast,O,pull disabled,mode=7
U18 | GPMC_BE1N/GMII2_COL/GPMC_CSN6/MMC2_DAT3/GPMC_DIR/PR1_MII1_RXLINK/MCASP0_ACLKR/GPIO1_28 | Expansion | GPIO1_28 | 7 | Ethernet 2nd module | GMII2_COL | 0 | 1 | 0 | 1 | 1 | conf_gpmc_ben1 | 878 | 78 | 0x29 | 30 | 60 | slew=fast, I/O, pull disabled, mode = 1 - enet 1 doesn't appear to be configured, has default of 0x27. Peek for this one is 0x37.
V12 | GPMC_CLK/LCD_MEM_CLK/GPMC_WAIT1/MMC2_CLK/PRT1_MII1_TXEN/MCASP0_FSR/GPIO2_1 | Expansion | GPIO2_1 | 7 | USB | USB1_Ocn |  |  |  |  | 7 | conf_gpmc_clk | 88C | 8C | 0x27 | 35 | 65 | no change, peek = 0x27
V6 | GPMC_CSN0/GPIO1_29 | Expansion | GPIO1_29 | 7 | EMMC_RST_INT | GPIO1_29 | 0 | 0 | 0 | 1 | 7 | conf_gpmc_csn0 | 87C | 7C | 0x0F | 31 | 61 | slew=fast, O, pull disabled, mode 7
U9 | GPMC_CSN1/GPMC_CLK/MMC1_CLK/PRT1EDIO_DATA_IN6/PRT1_EDIO_DATA_OUT6/PR1_PRU1_PRU_R30_12/PR1_PRU1_PRU_R31_12/GPIO1_30 | Flash | MMC1_CLK | 2 | Flash | MMC1_CLK |  |  |  |  | 2 | conf_gpmc_csn1 | 880 | 80 | 0x32 | 32 | 62 | no change, peek = 0x32
V9 | GPMC_CSN2/GPMC_BE1N/MMC1_CMD/PR1_EDIO_DATA_IN7/PR1_EDIO_DATA_OUT7/PR1_PRU1_PRU_R30_13/PR1_PRU1_PRU_R31_13/GPIO1_31 | Flash | MMC1_CMD | 2 | Flash | MMC1_CMD |  |  |  |  | 2 | conf_gpmc_csn2 | 884 | 84 | 0x32 | 33 | 63 | no change, peek = 0x32
T13 | GPMC_CSN3/MMC2_CMD/PR1_MDIO_DATA/GPIO2_0 | GPIO1_16/Expansion | U5_T13 |  | TP29 | GPIO2_0 | 0 | 1 | 0 | 0 | 7 | conf_gpmc_csn3 | 888 | 88 | 0x27 | 34 | 64
T7 | GPMC_OEN_REN/TIMER7/EMU4/GPIO2_3 | Timer/Expansion | TIMER7 | 7 | Relay1 | GPIO2_3 | 0 | 0 | 0 | 1 | 7 | conf_gpmc_oen_ren | 894 | 94 | 0x0F | 37 | 67 | slew=fast,O,pull disabled,mode=7
T17 | GPMC_WAIT0/GM112_CRS/GPMC_CSN4/RMII2_CRS_DV/MMC1_SDCD/PR1_MII1_RXDV/UART4_RXD/GPIO0_30 | UART 4/Expansion | UART4_RXD | 7 | Ethernet 2nd module | GMII2_CRS | 0 | 1 | 0 | 1 | 1 | conf_gpmc_wait0 | 870 | 70 | 0x29 | 28 | 30 | slew=fast, I/O, pull disabled, mode = 1 - enet 1 doesn't appear to be configured, has default of 0x27. Peek for this one is 0x37.
U6 | GPMC_WEN/TIMER6/GPIO2_4 | Timer/Expansion | TIMER6 | 7 | Relay2 | GPIO2_4 | 0 | 0 | 0 | 1 | 7 | conf_gpmc_wen | 898 | 98 | 0x0F | 38 | 68 | slew=fast,O,pull disabled,mode=7
U17 | GPMC_WPN/GMII2_RXERR/GPMC_CSN5/RMII2_RXERR/MMC2_SDCD/PR1_MDIO_MDCLK/UART4_TXD/GPIO0_31 | UART 4/Expansion | UART4_TXD | 7 | Ethernet 2nd module | GMII2_RXERR | 0 | 1 | 0 | 0 | 1 | conf_gpmc_wpn | 874 | 74 | 0x21 | 29 | 31 | slew=fast,I/O,pulldown, mode=1
G17 | MMC0_CLK/GPMC_A24/UART3_CTSN/UART2_RXD/DCAN1_TX/PR1_PRU0_PRU_R30_12/PR1_PRU0_PRU_R31_12/GPIO2_30 | uSD Connector | MMC0_CLKO |  | uSD Connector | MMC0_CLKO |  |  |  |  | 0 | conf_mmc0_clk | 900 | 100 | 0x30 | 64 | 94 | no change, peek = 0x30
G18 | MMC0_CMD/GPMC_A25/UART3_RTSN/UART2_TXD/DCAN1_RX/PR1_PRU0_PRU_R30_13/PR1_PRU0_PRU_R31_13/GPIO2_31 | uSD Connector | MMC0_CMD |  | uSD Connector | MMC0_CMD |  |  |  |  | 0 | conf_mmc0_cmd | 904 | 104 | 0x30 | 65 | 95 | no change, peek = 0x30
G16 | MMC0_DAT0/GPMC_A23/UART5_RTSN/UART3_TXD/UART1_RIN/PR1_PRU0_PRU_R30_11/PR1_PRU0_PRU_R31_11/GPIO2_29 | uSD Connector | MMC0_DAT0 |  | uSD Connector | MMC0_DAT0 |  |  |  |  | 0 | conf_mmc0_dat0 | 8FC | FC | 0x30 | 63 | 93 | no change, peek = 0x30
G15 | MMC0_DAT1/GPMC_A22/UART5_CTSN/UART3_RXD/UART1_DTRN/PR1_PRU0_PRU_R30_10/PR1_PRU0_PRU_R31_10/GPIO2_28 | uSD Connector | MMC0_DAT1 |  | uSD Connector | MMC0_DAT1 |  |  |  |  | 0 | conf_mmc0_dat1 | 8F8 | F8 | 0x30 | 62 | 92 | no change, peek = 0x30
F18 | MMC0_DAT2/GPMC_A21/UART4_RTSN/TIMER6/UART1_DSRN/PR1_PRU0_PRU_R30_9/PR1_PRU0_PRU_R31_9/GPIO2_27 | uSD Connector | MMC0_DAT2 |  | uSD Connector | MMC0_DAT2 |  |  |  |  | 0 | conf_mmc0_dat2 | 8F4 | F4 | 0x30 | 61 | 91 | no change, peek = 0x30
F17 | MMC0_DAT3/GPMC_A20/UART4_CTSN/TIMER5/UART1_DCDN/PR1_PRU0_PRU_R30_8/PR1_PRU0_PRU_R31_8/GPIO2_26 | uSD Connector | MMC0_DAT3 |  | uSD Connector | MMC0_DAT3 |  |  |  |  | 0 | conf_mmc0_dat3 | 8F0 | F0 | 0x30 | 60 | 90 | no change, peek = 0x30

## extract
dout_pins: pinmux_dout_pins {
pinctrl-single,pins = <
0xC0 | 0x2F | // | DOUT0 | mode= | GPIO2_14 | mux pin= | 48 | gpio= | GPIO2_14 | 78 | disable HDMI/LCD! 0x2F = slew fast, I/O, pull disabled, mode 7, SYS_BOOT8
0xC4 | 0x2F | // | DOUT1 | mode= | GPIO2_15 | mux pin= | 49 | gpio= | GPIO2_15 | 79 | disable HDMI/LCD! 0x2F = slew fast, I/O, pull disabled, mode 7, SYS_BOOT9
0xC8 | 0x2F | // | DOUT2 | mode= | GPIO2_16 | mux pin= | 50 | gpio= | GPIO2_16 | 80 | disable HDMI/LCD! 0x2F = slew fast, I/O, pull disabled, mode 7, SYS_BOOT10
0xCC | 0x2F | // | DOUT3 | mode= | GPIO2_17 | mux pin= | 51 | gpio= | GPIO2_17 | 81 | disable HDMI/LCD! 0x2F = slew fast, I/O, pull disabled, mode 7, SYS_BOOT11
>;
};
input_pins: pinmux_input_pins {
pinctrl-single,pins = <
0xA0 | 0x2F | // | Digital Input | mode= | GPIO2_6 | mux pin= | 40 | gpio= | GPIO2_6 | 70 | disable HDMI/LCD! 0x2F = slew fast, I/O, pull disabled, mode 7, SYS_BOOT0
0xA4 | 0x2F | // | Digital Input | mode= | GPIO2_7 | mux pin= | 41 | gpio= | GPIO2_7 | 71 | disable HDMI/LCD! 0x2F = slew fast, I/O, pull disabled, mode 7, SYS_BOOT1
0xA8 | 0x2F | // | Digital Input | mode= | GPIO2_8 | mux pin= | 42 | gpio= | GPIO2_8 | 72 | disable HDMI/LCD! 0x2F = slew fast, I/O, pull disabled, mode 7, SYS_BOOT2
0xAC | 0x2F | // | Digital Input | mode= | GPIO2_9 | mux pin= | 43 | gpio= | GPIO2_9 | 73 | disable HDMI/LCD! 0x2F = slew fast, I/O, pull disabled, mode 7, SYS_BOOT3
0xB0 | 0x2F | // | Digital Input | mode= | GPIO2_10 | mux pin= | 44 | gpio= | GPIO2_10 | 74 | disable HDMI/LCD! 0x2F = slew fast, I/O, pull disabled, mode 7, SYS_BOOT4
0xB4 | 0x2F | // | Digital Input | mode= | GPIO2_11 | mux pin= | 45 | gpio= | GPIO2_11 | 75 | disable HDMI/LCD! 0x2F = slew fast, I/O, pull disabled, mode 7, SYS_BOOT5
0xB8 | 0x2F | // | Digital Input | mode= | GPIO2_12 | mux pin= | 46 | gpio= | GPIO2_12 | 76 | disable HDMI/LCD! 0x2F = slew fast, I/O, pull disabled, mode 7, SYS_BOOT6
0xBC | 0x2F | // | Digital Input | mode= | GPIO2_13 | mux pin= | 47 | gpio= | GPIO2_13 | 77 | disable HDMI/LCD! 0x2F = slew fast, I/O, pull disabled, mode 7, SYS_BOOT7
0xD0 | 0x2F | // | Digital Input | mode= | GPIO0_8 | mux pin= | 52 | gpio= | GPIO0_8 | 8 | disable HDMI/LCD! 0x2F = slew fast, I/O, pull disabled, mode 7, SYS_BOOT12
0xD4 | 0x2F | // | Digital Input | mode= | GPIO0_9 | mux pin= | 53 | gpio= | GPIO0_9 | 9 | disable HDMI/LCD! 0x2F = slew fast, I/O, pull disabled, mode 7, SYS_BOOT13
0xD8 | 0x2F | // | Digital Input | mode= | GPIO0_10 | mux pin= | 54 | gpio= | GPIO0_10 | 10 | disable HDMI/LCD! 0x2F = slew fast, I/O, pull disabled, mode 7, SYS_BOOT14
0xDC | 0x2F | // | Digital Input | mode= | GPIO0_11 | mux pin= | 55 | gpio= | GPIO0_11 | 11 | disable HDMI/LCD! 0x2F = slew fast, I/O, pull disabled, mode 7, SYS_BOOT15
>;
};
userled_pins: pinmux_userled_pins {
pinctrl-single,pins = <
0xE0 | 0x2F | // | LED0 | mode= | GPIO2_22 | mux pin= | 56 | gpio= | GPIO2_22 | 86 | Per charles, disable pull (we have external resistors)
0xE4 | 0x2F | // | LED1 | mode= | GPIO2_23 | mux pin= | 57 | gpio= | GPIO2_23 | 87 | Per charles, disable pull (we have external resistors)
0xE8 | 0x2F | // | LED2 | mode= | GPIO2_24 | mux pin= | 58 | gpio= | GPIO2_24 | 88 | Per charles, disable pull (we have external resistors)
0xEC | 0x2F | // | LED3 | mode= | GPIO2_25 | mux pin= | 59 | gpio= | GPIO2_25 | 89 | Per charles, disable pull (we have external resistors)
>;
};
rs485_pins: pinmux_rs485_pins {
pinctrl-single,pins = <
0x180 | 0x28 | // | RS485 | mode= | UART1_RXD | mux pin= | 96 | gpio= | GPIO0_14 | 14 | slew=fast,I/O,pull disabled,mode=0
0x184 | 0x08 | // | RS485 | mode= | UART1_TXD | mux pin= | 97 | gpio= | GPIO0_15 | 15 | slew=fast, O,pull disabled, mode =0
>;
};
din_pins: pinmux_din_pins {
pinctrl-single,pins = <
0x190 | 0x27 | // | DIN0 | mode= | GPIO3_14 | mux pin= | 100 | gpio= | GPIO3_14 | 110 | 0x27 = slew fast, I/O, pull down, pull enabled, mode 7
0x194 | 0x27 | // | DIN1 | mode= | GPIO3_15 | mux pin= | 101 | gpio= | GPIO3_15 | 111 | 0x27 = slew fast, I/O, pull down, pull enabled, mode 7
0x198 | 0x27 | // | DIN2 | mode= | GPIO3_16 | mux pin= | 102 | gpio= | GPIO3_16 | 112 | 0x27 = slew fast, I/O, pull down, pull enabled, mode 7
0x19C | 0x27 | // | DIN3 | mode= | GPIO3_17 | mux pin= | 103 | gpio= | GPIO3_17 | 113 | 0x27 = slew fast, I/O, pull down, pull enabled, mode 7
0x30 | 0x27 | // | DIN4 | mode= | GPIO1_12 | mux pin= | 12 | gpio= | GPIO1_12 | 44 | slew=fast,I/O,pulldown,mode=7
0x34 | 0x27 | // | DIN5 | mode= | GPIO1_13 | mux pin= | 13 | gpio= | GPIO1_13 | 45 | slew=fast,I/O,pulldown,mode=7
0x38 | 0x27 | // | DIN6 | mode= | GPIO1_14 | mux pin= | 14 | gpio= | GPIO1_14 | 46 | slew=fast,I/O,pulldown,mode=7
0x3C | 0x27 | // | DIN7 | mode= | GPIO1_15 | mux pin= | 15 | gpio= | GPIO1_15 | 47 | slew=fast,I/O,pulldown,mode=7
>;
};
relay_pins: pinmux_relay_pins {
pinctrl-single,pins = <
0x90 | 0x0F | // | Relay0 | mode= | GPIO2_2 | mux pin= | 36 | gpio= | GPIO2_2 | 66 | slew=fast,O,pull disabled,mode=7
0x94 | 0x0F | // | Relay1 | mode= | GPIO2_3 | mux pin= | 37 | gpio= | GPIO2_3 | 67 | slew=fast,O,pull disabled,mode=7
0x98 | 0x0F | // | Relay2 | mode= | GPIO2_4 | mux pin= | 38 | gpio= | GPIO2_4 | 68 | slew=fast,O,pull disabled,mode=7
0x9C | 0x0F | // | Relay3 | mode= | GPIO2_5 | mux pin= | 39 | gpio= | GPIO2_5 | 69 | slew=fast,O,pull disabled,mode=7
>;
};
emu2_pins: pinmux_emu2_pins {
pinctrl-single,pins = <
0x1A4 | 0x34 | // | JTAG_EMU2 | mode= | EMU2 | mux pin= | 105 | gpio= | GPIO3_19 | 115 | 0x34 = slew fast, I/O, pullup, mode 4 (used same settings as EMU0 and EMU1 for I/O, slew, and pullup)
>;
};
rtc_pins: pinmux_rtc_pins {
pinctrl-single,pins = <
0x1B0 | 0x27 | // | RTC_INT | mode= | GPIO0_19 | mux pin= | 108 | gpio= | GPIO0_19 | 19 | setup as GPIO for now - See firmware/capes/BB-BONE-CRYPTO-00A0.dts and BB-BONE-RTC-00A0.dts - uses ds1307 driver for RTC!!
>;
};
emmc_rst_pins: pinmux_emmc_rst_pins {
pinctrl-single,pins = <
0x7C | 0x0F | // | EMMC_RST_INT | mode= | GPIO1_29 | mux pin= | 31 | gpio= | GPIO1_29 | 61 | slew=fast, O, pull disabled, mode 7
>;
};
eth2_pins: pinmux_eth2_pins {
pinctrl-single,pins = <
0x40 | 0x01 | // | Ethernet 2nd module | mode= | GMII2_TXEN | mux pin= | 16 | gpio= | GPIO1_16 | 48 | O
0x44 | 0x21 | // | Ethernet 2nd module | mode= | GMII2_RXDV | mux pin= | 17 | gpio= | GPIO1_17 | 49 | slew fast, I, pulldown, mode 1
0x48 | 0x01 | // | Ethernet 2nd module | mode= | GMII2_TXD3 | mux pin= | 18 | gpio= | GPIO1_18 | 50 | slew fast, O, pulldown, mode 1
0x4C | 0x01 | // | Ethernet 2nd module | mode= | GMII2_TXD2 | mux pin= | 19 | gpio= | GPIO1_19 | 51 | slew fast, O, pulldown, mode 1
0x50 | 0x01 | // | Ethernet 2nd module | mode= | GMII2_TXD1 | mux pin= | 20 | gpio= | GPIO1_20 | 52 | slew fast, O, pulldown, mode 1
0x54 | 0x01 | // | Ethernet 2nd module | mode= | GMII2_TXD0 | mux pin= | 21 | gpio= | GPIO1_21 | 53 | remove "user_leds"! slew fast, O, pulldown, mode 1
0x58 | 0x21 | // | Ethernet 2nd module | mode= | GMII2_TXCLK | mux pin= | 22 | gpio= | GPIO1_22 | 54 | remove "user_leds"! slew fast, I, pulldown, mode 1
0x5C | 0x21 | // | Ethernet 2nd module | mode= | GMII2_RXCLK | mux pin= | 23 | gpio= | GPIO1_23 | 55 | remove "user_leds"! slew fast, I, pulldown, mode 1
0x60 | 0x21 | // | Ethernet 2nd module | mode= | GMII2_RXD3 | mux pin= | 24 | gpio= | GPIO1_24 | 56 | remove "user_leds"! slew fast, I, pulldown, mode 1
0x64 | 0x21 | // | Ethernet 2nd module | mode= | GMII2_RXD2 | mux pin= | 25 | gpio= | GPIO1_25 | 57 | slew fast, I, pulldown, mode 1
0x68 | 0x21 | // | Ethernet 2nd module | mode= | GMII2_RXD1 | mux pin= | 26 | gpio= | GPIO1_26 | 58 | slew fast, I, pulldown, mode 1
0x6C | 0x21 | // | Ethernet 2nd module | mode= | GMII2_RXD0 | mux pin= | 27 | gpio= | GPIO1_27 | 59 | slew fast, I, pulldown, mode 1
0x78 | 0x29 | // | Ethernet 2nd module | mode= | GMII2_COL | mux pin= | 30 | gpio= | GPIO1_28 | 60 | slew=fast, I/O, pull disabled, mode = 1 - enet 1 doesn't appear to be configured, has default of 0x27. Peek for this one is 0x37.
0x70 | 0x29 | // | Ethernet 2nd module | mode= | GMII2_CRS | mux pin= | 28 | gpio= | GPIO0_30 | 30 | slew=fast, I/O, pull disabled, mode = 1 - enet 1 doesn't appear to be configured, has default of 0x27. Peek for this one is 0x37.
0x74 | 0x21 | // | Ethernet 2nd module | mode= | GMII2_RXERR | mux pin= | 29 | gpio= | GPIO0_31 | 31 | slew=fast,I/O,pulldown, mode=1
>;
};
test_pins: pinmux_test_pins {
pinctrl-single,pins = <
0x1A0 | 0x27 | // | TP41 | mode= | GPIO3_18 | mux pin= | 104 | gpio= | GPIO3_18 | 114 | 0x27 = slew fast, I/O, pull down, mode 7
0x1AC | 0x27 | // | TP36 | mode= | GPIO3_21 | mux pin= | 107 | gpio= | GPIO3_21 | 117 | 0x2F = slew fast, I/O, pull down, mode 7
0x154 | 0x27 | // | TP32 | mode= | GPIO0_3 | mux pin= | 85 | gpio= | GPIO0_3 | 3 | slew=fast,I/O,pulldown,mode=7
0x150 | 0x27 | // | TP31 | mode= | GPIO0_2 | mux pin= | 84 | gpio= | GPIO0_2 | 2 | slew=fast,I/O,pulldown,mode=7
0x16C | 0x27 | // | TP33 | mode= | GPIO1_9 | mux pin= | 91 | gpio= | GPIO1_9 | 41 | slew=fast,I/O,pulldown,mode=7
0x178 | 0x73 | // | TP34 | mode= | GPIO0_12 | mux pin= | 94 | gpio= | GPIO0_12 | 12 | no change. Kernel panic on boot (capemgr crashing?) without i2c2, not sure why. Peek = 0x73
0x17C | 0x73 | // | TP35 | mode= | GPIO0_13 | mux pin= | 95 | gpio= | GPIO0_13 | 13 | no change. Kernel panic on boot (capemgr crashing?) without i2c2, not sure why. Peek = 0x73
0x20 | 0x27 | // | TP23 | mode= | GPIO0_22 | mux pin= | 8 | gpio= | GPIO0_22 | 22 | slew=fast,I/O,pulldown,mode=7
0x24 | 0x27 | // | TP24 | mode= | GPIO0_23 | mux pin= | 9 | gpio= | GPIO0_23 | 23 | slew=fast,I/O,pulldown,mode=7
0x28 | 0x27 | // | TP25 | mode= | GPIO0_26 | mux pin= | 10 | gpio= | GPIO0_26 | 26 | slew=fast,I/O,pulldown,mode=7
0x2C | 0x27 | // | TP26 | mode= | GPIO0_27 | mux pin= | 11 | gpio= | GPIO0_27 | 27 | slew=fast,I/O,pulldown,mode=7
0x88 | 0x27 | // | TP29 | mode= | GPIO2_0 | mux pin= | 34 | gpio= | GPIO2_0 | 64 | 0
>;
};

## Sheet2
GPIO Bank 0 Pins | Used? | Function |  | GPIO Bank 1 Pins | Used? | Function |  | GPIO Bank 2 Pins | Used? | Function |  | GPIO Bank 3 Pins | Used? | Function
GPIO0_0 | Y | Ethernet | 0 | GPIO1_0 | Y | Flash | 1 | GPIO2_0 | OPEN |  | 7 | GPIO3_0 | Y | Ethernet 1 |  | 0
GPIO0_1 | Y | Ethernet | 0 | GPIO1_1 | Y | Flash | 1 | GPIO2_1 | OPEN |  | 7 | GPIO3_1 | Y | Ethernet 1 |  | 0
GPIO0_2 | OPEN |  | 7 | GPIO1_2 | Y | Flash | 1 | GPIO2_2 | ? | Timer | 7 | GPIO3_2 | Y | Ethernet 1 |  | 0
GPIO0_3 | OPEN |  | 7 | GPIO1_3 | Y | Flash | 1 | GPIO2_3 | ? | Timer | 7 | GPIO3_3 | Y | Ethernet 1 |  | 0
GPIO0_4 | Y | I2C1 | 2 | GPIO1_4 | Y | Flash | 1 | GPIO2_4 | ? | Timer | 7 | GPIO3_4 | Y | Ethernet 1 |  | 0
GPIO0_5 | Y | I2C1 | 2 | GPIO1_5 | Y | Flash | 1 | GPIO2_5 | ? | Timer | 7 | GPIO3_5 | ? | I2C0 | needed for PMIC? | 0
GPIO0_6 | Y | uSD | 5 | GPIO1_6 | Y | Flash | 1 | GPIO2_6 | Y | Digital Input | 7 | GPIO3_6 | ? | I2C0 | needed for PMIC? | 0
GPIO0_7 | ? |  | 7 | GPIO1_7 | Y | Flash | 1 | GPIO2_7 | Y | Digital Input | 7 | GPIO3_7 | Y? | JTAG
GPIO0_8 | Y | Digital Output | 7 | GPIO1_8 | Y | NC |  | GPIO2_8 | Y | Digital Input | 7 | GPIO3_8 | Y? | JTAG
GPIO0_9 | Y | Digital Output | 7 | GPIO1_9 | Y | TP |  | GPIO2_9 | Y | Digital Input | 7 | GPIO3_9 | Y | Ethernet 1
GPIO0_10 | Y | Digital Output | 7 | GPIO1_10 | Y | UART0 | 0 | GPIO2_10 | Y | Digital Input | 7 | GPIO3_10 | Y | Ethernet 1
GPIO0_11 | Y | Digital Output | 7 | GPIO1_11 | Y | UART0 | 0 | GPIO2_11 | Y | Digital Input | 7 | GPIO3_11
GPIO0_12 | Y | UART1/RS485 | 0 | GPIO1_12 | OPEN |  | 7 | GPIO2_12 | Y | Digital Input | 7 | GPIO3_12
GPIO0_13 | Y | UART1/RS485 | 0 | GPIO1_13 | OPEN |  | 7 | GPIO2_13 | Y | Digital Input | 7 | GPIO3_13 | Y | USB1
GPIO0_14 | Y | UART1/RS485 | 0 | GPIO1_14 | OPEN |  | 7 | GPIO2_14 | OPEN |  | 7 | GPIO3_14 | OPEN
GPIO0_15 | Y | UART1/RS485 | 0 | GPIO1_15 | OPEN |  | 7 | GPIO2_15 | OPEN |  | 7 | GPIO3_15 | OPEN
GPIO0_16 | Y | Ethernet 1 | 0 | GPIO1_16 | Y | Ethernet 2 | 1 | GPIO2_16 | OPEN |  | 7 | GPIO3_16 | OPEN
GPIO0_17 | Y | Ethernet 1 | 0 | GPIO1_17 | Y | Ethernet 2 | 1 | GPIO2_17 | OPEN |  | 7 | GPIO3_17 | OPEN
GPIO0_18 | Y | USB0/No Connect |  | GPIO1_18 | Y | Ethernet 2 | 1 | GPIO2_18 | Y | Ethernet 1 |  | GPIO3_18 | OPEN
GPIO0_19 | OPEN |  |  | GPIO1_19 | Y | Ethernet 2 | 1 | GPIO2_19 | Y | Ethernet 1 |  | GPIO3_19 | OPEN
GPIO0_20 | Y? | JTAG/GPIO3_20 |  | GPIO1_20 | Y | Ethernet 2 | 1 | GPIO2_20 | Y | Ethernet 1 |  | GPIO3_20 | Y? | GPIO0_20
GPIO0_21 | Y | Ethernet 1 | 0 | GPIO1_21 | Y | Ethernet 2 | 1 | GPIO2_21 | Y | Ethernet 1 |  | GPIO3_21 | OPEN
GPIO0_22 | OPEN |  | 7 | GPIO1_22 | Y | Ethernet 2 | 1 | GPIO2_22 | OPEN |  | 7 | GPIO3_22
GPIO0_23 | OPEN |  | 7 | GPIO1_23 | Y | Ethernet 2 | 1 | GPIO2_23 | OPEN |  | 7 | GPIO3_23
GPIO0_24 |  |  |  | GPIO1_24 | Y | Ethernet 2 | 1 | GPIO2_24 | OPEN |  | 7 | GPIO3_24
GPIO0_25 |  |  |  | GPIO1_25 | Y | Ethernet 2 | 1 | GPIO2_25 | OPEN |  | 7 | GPIO3_25
GPIO0_26 | OPEN |  | 7 | GPIO1_26 | Y | Ethernet 2 | 1 | GPIO2_26 | Y | uSD | 0 | GPIO3_26
GPIO0_27 | OPEN |  | 7 | GPIO1_27 | Y | Ethernet 2 | 1 | GPIO2_27 | Y | uSD | 0 | GPIO3_27
GPIO0_28 | Y | Ethernet 1 | 0 | GPIO1_28 | Y | Ethernet 2 | 1 | GPIO2_28 | Y | uSD | 0 | GPIO3_28
GPIO0_29 | Y | Ethernet 1 | 7 | GPIO1_29 | OPEN |  | 7 | GPIO2_29 | Y | uSD | 0 | GPIO3_29
GPIO0_30 | Y | Ethernet 2 |  | GPIO1_30 | Y | Flash | 2 | GPIO2_30 | Y | uSD | 0 | GPIO3_30
GPIO0_31 | Y | Ethernet 2 |  | GPIO1_31 | Y | Flash | 2 | GPIO2_31 | Y | uSD | 0 | GPIO3_31